## 1D Fluid Flow
This spreadsheet implements an extremely crude finite difference calculation for the case of 1-D channel flow (Couette flow) with constant pressure gradient P.
The columns mu and u give the initial viscosity and velocity distribution, respectively. The column u gives the velocity after the iterations are performed. The top and bottom values of u are considered the boundary conditions for the calculation of unew.
Hints: Excel spreadsheets: Some versions won’t accept implicit iterations (circular references) by default. To fix it, or to change the number of iterations performed with each button push, follow the instructions below or look in the Help command for iterations
1. Click the Microsoft Office Button
, click Excel Options, and then click the Formulas category.
2. In the Calculation options section, select the Enable iterative calculation check box.
3. To set the maximum number of times that Office Excel will recalculate, type the number of iterations in the Maximum Iterations box. The higher the number of iterations, the more time that Excel needs to calculate a worksheet.
4. To set the maximum amount of change you will accept between calculation results, type the amount in the Maximum Change box. The smaller the number, the more accurate the result and the more time that Excel needs to calculate a worksheet.
X | Initial Values in Columns B-D |  |  | Iterations of u
1
P | mu | u starting | depth | u
0 | 10 | 10 | 0 | 10
delta Y (depth increment) | 10 | -10 | 10 | 8.2641
10 | 10 | -10 | 20 | 6.5686
Counter (number of iterations performed) | 10 | -10 | 30 | 4.931
43 | 10 | -10 | 40 | 3.3664
| 10 | -10 | 50 | 1.8873
To use: Set X =0 and hit F9 (PC) or CTRL + (Emac) to reset. | 10 | -10 | 60 | 0.50336
Then Try different starting values | 10 | -10 | 70 | -0.77831
| 10 | -10 | 80 | -1.9531
| 10 | -10 | 90 | -3.0185
| 10 | -10 | 100 | -3.9738
| 10 | -10 | 110 | -4.8196
Set X = something else (e.g., 1) to iterate on the solution, by hitting the | 10 | -10 | 120 | -5.5575
keys mentioned above. | 10 | -10 | 130 | -6.1893
| 10 | -10 | 140 | -6.7171
Note: Mantle values of mu would require setting P appropriately. | 10 | -10 | 150 | -7.143
a very long time to iterate, and get to a very tiny value. | 10 | -10 | 160 | -7.4684
| 10 | -10 | 170 | -7.6946
| 10 | -10 | 180 | -7.8225
| 10 | -10 | 190 | -7.8528
| 10 | -10 | 200 | -7.7862
| 10 | -10 | 210 | -7.6239
| 10 | -10 | 220 | -7.3674
| 10 | -10 | 230 | -7.0196
| 10 | -10 | 240 | -6.5841
| 10 | -10 | 250 | -6.066
| 10 | -10 | 260 | -5.472
| 10 | -10 | 270 | -4.81
| 10 | -10 | 280 | -4.0894
| 10 | -10 | 290 | -3.3207
| 10 | -10 | 300 | -2.5152
| 10 | -10 | 310 | -1.685
| 10 | -10 | 320 | -0.84252
| 10 | 0 | 330 | 0